## Source
Washing Machine
Maximum number of use [AACT/w.p-1] |  | Time Usage Cumulated Probability |  | Time usage [h] | Weekly distribution |  | Weight of the weekdays over the weekend | Weekday Acceptance | Delay Option, boolean |  | Power Input [kW]
1 | 2.1 | - | 0% | 0.58333 | M | 0.14286 | 0.4 | 0.4 | Long Delay | 1 | A or B | 0.306
2 | 3.4 | Cold | 2% | 0.66667 | T | 0.14286 | 0.4 | 0.4 | Short Delay | 0 | C or D | 0.41
3 | 4.9 | 30°C | 11% | 0.75 | W | 0.14286 | 0.4 | 0.4 | Reduce Time | 0 | E or F | 0.52
4 | 6.4 | 40°C | 60% | 0.83333 | T | 0.14286 | 0.4 | 0.4 | N/A | 0 | Stb | 0
5 | 6.3 | 50°C | 67% | 1 | F | 0.14286 | 0.4 | 0.4 | N/A | 0 | Off | 0
6 | 7 | 60°C | 94% | 1.1667 | S | 0.14286 | 0.4 | 0.4 | N/A | 0 | N/A | 0
6 | 7 | 90°C | 100% | 1.1667 | S | 0.14286 | 0.4 | 0.4 | N/A | 0 | N/A | 0
Dish Washer
Maximum number of use [AACT/w.p-1] |  | Time Usage Cumulated Probability |  | Time usage [h] | Weekly distribution |  | Weight of the weekdays over the weekend | Weekday Acceptance | Delay Option, boolean |  | Power Input [kW]
1 | 1.4 | - | 0 | 0.75 | M | 0.14286 | 0.4 | 0.4 | Long Delay | 1 | A or B | 0.929
2 | 2.8 | 35°C | 0.05 | 1 | T | 0.14286 | 0.4 | 0.4 | Short Delay | 0 | C or D | 1.25
3 | 4.2 | 55°C | 0.5 | 1.3333 | W | 0.14286 | 0.4 | 0.4 | Reduce Time | 0 | E or F | 1.6
4 | 5.6 | 65°C | 0.88 | 1.5 | T | 0.14286 | 0.4 | 0.4 | N/A | 0 | Stb | 0
5 | 7 | 70°C | 1 | 1.5 | F | 0.14286 | 0.4 | 0.4 | N/A | 0 | Off | 0
6 | 7 | - | 1 | 1.5 | S | 0.14286 | 0.4 | 0.4 | N/A | 0 | N/A | 0
6 | 7 | - | 1 | 1.5 | S | 0.14286 | 0.4 | 0.4 | N/A | 0 | N/A | 0
Electric Plates
Maximum number of use [AACT/w.p-1] |  | Time Usage Cumulated Probability |  | Time usage [h] | Weekly distribution |  | Weight of the weekdays over the weekend | Weekday Acceptance | Delay Option, boolean |  | Power Input [kW]
1 | 1.4 | - | 0 | 0.16667 | M | 0.14286 | 0.71429 | 0.4 | Long Delay | 0 | A or B | 4
2 | 2.8 | Short cooking | 0.3 | 0.33333 | T | 0.14286 | 0.71429 | 0.4 | Short Delay | 0 | C or D | 4
3 | 4.2 | Medium cooking | 0.68 | 0.75 | W | 0.14286 | 0.71429 | 0.4 | Reduce Time | 1 | E or F | 4
4 | 5.6 | Med-Long cooking | 0.9 | 1.3333 | T | 0.14286 | 0.71429 | 0.4 | N/A | 0 | Stb | 0
5 | 7 | Long cooking | 1 | 1.3333 | F | 0.14286 | 0.71429 | 0.4 | N/A | 0 | Off | 0
6 | 7 | - | 1 | 1.3333 | S | 0.14286 | 0.71429 | 0.4 | N/A | 0 | N/A | 0
6 | 7 | - | 1 | 1.3333 | S | 0.14286 | 0.71429 | 0.4 | N/A | 0 | N/A | 0
Oven
Maximum number of use [AACT/w.p-1] |  | Time Usage Cumulated Probability |  | Time usage [h] | Weekly distribution |  | Weight of the weekdays over the weekend | Weekday Acceptance | Delay Option, boolean |  | Power Input [kW]
1 | 1 | - | 0 | 0.5 | M | 0.14286 | 0.71429 | 0.5 | Long Delay | 0 | A or B | 4
2 | 1 | Short cooking | 0.6 | 1 | T | 0.14286 | 0.71429 | 0.5 | Short Delay | 0 | C or D | 5
3 | 1.5 | Medium cooking | 0.95 | 2 | W | 0.14286 | 0.71429 | 0.5 | Reduce Time | 1 | E or F | 6
4 | 2 | Long cooking | 1 | 2 | T | 0.14286 | 0.71429 | 0.5 | N/A | 0 | Stb | 0.005
5 | 3 | - | 1 | 2 | F | 0.14286 | 0.71429 | 0.5 | N/A | 0 | Off | 0
6 | 4 | - | 1 | 2 | S | 0.14286 | 0.71429 | 0.5 | N/A | 0 | N/A | 0
6 | 4 | - | 1 | 2 | S | 0.14286 | 0.71429 | 0.5 | N/A | 0 | N/A | 0
Kettle
Maximum number of use [AACT/w.p-1] |  | Time Usage Cumulated Probability |  | Time usage [h] | Weekly distribution |  | Weight of the weekdays over the weekend | Weekday Acceptance | Delay Option, boolean |  | Power Input [kW]
1 | 7 | Only 1 use mode (On/Off) | 0 | 0.05 | M | 0.14286 | 0.71429 | 0.3 | Long Delay | 0 | A or B | 2
2 | 10 | - | 1 | 0.05 | T | 0.14286 | 0.71429 | 0.3 | Short Delay | 0 | C or D | 3
3 | 15 | - | 1 | 0.05 | W | 0.14286 | 0.71429 | 0.3 | Reduce Time | 1 | E or F | 4
4 | 20 | - | 1 | 0.05 | T | 0.14286 | 0.71429 | 0.3 | N/A | 0 | Stb | 0
5 | 30 | - | 1 | 0.05 | F | 0.14286 | 0.71429 | 0.3 | N/A | 0 | Off | 0
6 | 40 | - | 1 | 0.05 | S | 0.14286 | 0.71429 | 0.3 | N/A | 0 | N/A | 0
6 | 40 | - | 1 | 0.05 | S | 0.14286 | 0.71429 | 0.3 | N/A | 0 | N/A | 0
Microwave
Maximum number of use [AACT/w.p-1] |  | Time Usage Cumulated Probability |  | Time usage [h] | Weekly distribution |  | Weight of the weekdays over the weekend | Weekday Acceptance | Delay Option, boolean |  | Power Input [kW]
1 | 5 | Only 1 use mode (On/Off) | 0 | 0.043333 | M | 0.14286 | 0.71429 | 0.4 | Long Delay | 0 | A or B | 0.95
2 | 10 | - | 1 | 0.043333 | T | 0.14286 | 0.71429 | 0.4 | Short Delay | 0 | C or D | 1.2
3 | 15 | - | 1 | 0.043333 | W | 0.14286 | 0.71429 | 0.4 | Reduce Time | 1 | E or F | 1.4
4 | 23 | - | 1 | 0.043333 | T | 0.14286 | 0.71429 | 0.4 | N/A | 0 | Stb | 0.005
5 | 27 | - | 1 | 0.043333 | F | 0.14286 | 0.71429 | 0.4 | N/A | 0 | Off | 0
6 | 30 | - | 1 | 0.043333 | S | 0.14286 | 0.71429 | 0.4 | N/A | 0 | N/A | 0
6 | 30 | - | 1 | 0.043333 | S | 0.14286 | 0.71429 | 0.4 | N/A | 0 | N/A | 0
Coffee Maker
Maximum number of use [AACT/w.p-1] |  | Time Usage Cumulated Probability |  | Time usage [h] | Weekly distribution |  | Weight of the weekdays over the weekend | Weekday Acceptance | Delay Option, boolean |  | Power Input [kW]
1 | 7 | Only 1 use mode (On/Off) | 0 | 1 | M | 0.14286 | 0.71429 | 0.4 | Long Delay | 0 | A or B | 0.6
2 | 14 | - | 1 | 1 | T | 0.14286 | 0.71429 | 0.4 | Short Delay | 0 | C or D | 0.8
3 | 17 | - | 1 | 1 | W | 0.14286 | 0.71429 | 0.4 | Reduce Time | 1 | E or F | 1
4 | 20 | - | 1 | 1 | T | 0.14286 | 0.71429 | 0.4 | N/A | 0 | Stb | 0
5 | 30 | - | 1 | 1 | F | 0.14286 | 0.71429 | 0.4 | N/A | 0 | Off | 0
6 | 30 | - | 1 | 1 | S | 0.14286 | 0.71429 | 0.4 | N/A | 0 | N/A | 0
6 | 30 | - | 1 | 1 | S | 0.14286 | 0.71429 | 0.4 | N/A | 0 | N/A | 0
Toaster
Maximum number of use [AACT/w.p-1] |  | Time Usage Cumulated Probability |  | Time usage [h] | Weekly distribution |  | Weight of the weekdays over the weekend | Weekday Acceptance | Delay Option, boolean |  | Power Input [kW]
1 | 4 | Only 1 use mode (On/Off) | 0 | 0.25 | M | 0.14286 | 0.71429 | 0.4 | Long Delay | 0 | A or B | 0.8
2 | 6 | - | 1 | 0.25 | T | 0.14286 | 0.71429 | 0.4 | Short Delay | 0 | C or D | 1.3
3 | 6 | - | 1 | 0.25 | W | 0.14286 | 0.71429 | 0.4 | Reduce Time | 1 | E or F | 1.6
4 | 7 | - | 1 | 0.25 | T | 0.14286 | 0.71429 | 0.4 | N/A | 0 | Stb | 0
5 | 7 | - | 1 | 0.25 | F | 0.14286 | 0.71429 | 0.4 | N/A | 0 | Off | 0
6 | 8 | - | 1 | 0.25 | S | 0.14286 | 0.71429 | 0.4 | N/A | 0 | N/A | 0
6 | 8 | - | 1 | 0.25 | S | 0.14286 | 0.71429 | 0.4 | N/A | 0 | N/A | 0
Waffle Maker
Maximum number of use [AACT/w.p-1] |  | Time Usage Cumulated Probability |  | Time usage [h] | Weekly distribution |  | Weight of the weekdays over the weekend | Weekday Acceptance | Delay Option, boolean |  | Power Input [kW]
1 | 0.5 | Only 1 use mode (On/Off) | 0 | 1.1667 | M | 0.11 | 0.4 | 0.2 | Long Delay | 0 | A or B | 0.9
2 | 0.5 | - | 1 | 1.1667 | T | 0.11 | 0.4 | 0.2 | Short Delay | 0 | C or D | 1.2
3 | 0.5 | - | 1 | 1.1667 | W | 0.11 | 0.4 | 0.2 | Reduce Time | 1 | E or F | 1.5
4 | 1 | - | 1 | 1.1667 | T | 0.11 | 0.4 | 0.2 | N/A | 0 | Stb | 0
5 | 1 | - | 1 | 1.1667 | F | 0.11 | 0.4 | 0.2 | N/A | 0 | Off | 0
6 | 1 | - | 1 | 1.1667 | S | 0.2 | 0.4 | 0.2 | N/A | 0 | N/A | 0
6 | 1 | - | 1 | 1.1667 | S | 0.25 | 0.4 | 0.2 | N/A | 0 | N/A | 0
Fridge
Maximum number of use [AACT/w.p-1] |  | Time Usage Cumulated Probability |  | Time usage [h] | Weekly distribution |  | Weight of the weekdays over the weekend | Weekday Acceptance | Delay Option, boolean |  | Power Input [kW]
1 | 0 | Only 1 use mode (On/Off) | 0 | 0 | M | 0 | 0 | 0 | Long Delay | 0 | A or B | 0.3
2 | 0 | - | 1 | 0 | T | 0 | 0 | 0 | Short Delay | 0 | C or D | 0.4
3 | 0 | - | 1 | 0 | W | 0 | 0 | 0 | Reduce Time | 0 | E or F | 0.6
4 | 0 | - | 1 | 0 | T | 0 | 0 | 0 | N/A | 0 | Stb | 0
5 | 0 | - | 1 | 0 | F | 0 | 0 | 0 | N/A | 0 | Off | 0
6 | 0 | - | 1 | 0 | S | 0 | 0 | 0 | N/A | 0 | N/A | 0
6 | 0 | - | 1 | 0 | S | 0 | 0 | 0 | N/A | 0 | N/A | 0
Radio
Maximum number of use [AACT/w.p-1] |  | Time Usage Cumulated Probability |  | Time usage [h] | Weekly distribution |  | Weight of the weekdays over the weekend | Weekday Acceptance | Delay Option, boolean |  | Power Input [kW]
1 | 7 | - | 0 | 0.5 | M | 0.14286 | 0.71429 | 0.4 | Long Delay | 0 | A or B | 0.005
2 | 7 | Wake-up clock | 0.9 | 0.16667 | T | 0.14286 | 0.71429 | 0.4 | Short Delay | 0 | C or D | 0.008
3 | 14 | Random clock | 1 | 0.16667 | W | 0.14286 | 0.71429 | 0.4 | Reduce Time | 1 | E or F | 0.01
4 | 21 | - | 1 | 0.16667 | T | 0.14286 | 0.71429 | 0.4 | N/A | 0 | Stb | 0.001
5 | 21 | - | 1 | 0.16667 | F | 0.14286 | 0.71429 | 0.4 | N/A | 0 | Off | 0
6 | 30 | - | 1 | 0.16667 | S | 0.14286 | 0.71429 | 0.4 | N/A | 0 | N/A | 0
6 | 30 | - | 1 | 0.16667 | S | 0.14286 | 0.71429 | 0.4 | N/A | 0 | N/A | 0
Laptop
Maximum number of use [AACT/w.p-1] |  | Time Usage Cumulated Probability |  | Time usage [h] | Weekly distribution |  | Weight of the weekdays over the weekend | Weekday Acceptance | Delay Option, boolean |  | Power Input [kW]
1 | 7 | - | 0 | 1 | M | 0.14286 | 0.71429 | 0.3 | Long Delay | 0 | A or B | 0.06
2 | 14 | Active mode | 0.16 | 1 | T | 0.14286 | 0.71429 | 0.3 | Short Delay | 0 | C or D | 0.08
3 | 17 | Sleeping mode | 0.49 | 1 | W | 0.14286 | 0.71429 | 0.3 | Reduce Time | 1 | E or F | 0.12
4 | 20 | Off mode | 1 | 1 | T | 0.14286 | 0.71429 | 0.3 | N/A | 0 | Stb | 0.003
5 | 30 | - | 1 | 1 | F | 0.14286 | 0.71429 | 0.3 | N/A | 0 | Off | 0.002
6 | 30 | - | 1 | 1 | S | 0.14286 | 0.71429 | 0.3 | N/A | 0 | N/A | 0
6 | 30 | - | 1 | 1 | S | 0.14286 | 0.71429 | 0.3 | N/A | 0 | N/A | 0
Electric Heater
Maximum number of use [AACT/w.p-1] |  | Time Usage Cumulated Probability |  | Time usage [h] | Weekly distribution |  | Weight of the weekdays over the weekend | Weekday Acceptance | Delay Option, boolean |  | Power Input [kW]
1 | 5 | 0 | 0 | 0.33333 | M | 0.11 | 0.4 | 0.5 | Long Delay | 0 | A or B | 1.5
2 | 5 | 0 | 1 | 0.33333 | T | 0.11 | 0.4 | 0.5 | Short Delay | 0 | C or D | 1.5
3 | 7 | 0 | 1 | 0.33333 | W | 0.11 | 0.4 | 0.5 | Reduce Time | 1 | E or F | 1.5
4 | 7 | 0 | 1 | 0.33333 | T | 0.11 | 0.4 | 0.5 | N/A | 0 | Stb | 0
5 | 7 | 0 | 1 | 0.33333 | F | 0.11 | 0.4 | 0.5 | N/A | 0 | Off | 0
6 | 7 | 0 | 1 | 0.33333 | S | 0.2 | 0.4 | 0.5 | N/A | 0 | N/A | 0
6 | 7 | 0 | 1 | 0.33333 | S | 0.25 | 0.4 | 0.5 | N/A | 0 | N/A | 0
Shaver
Maximum number of use [AACT/w.p-1] |  | Time Usage Cumulated Probability |  | Time usage [h] | Weekly distribution |  | Weight of the weekdays over the weekend | Weekday Acceptance | Delay Option, boolean |  | Power Input [kW]
1 | 1 | Only 1 use mode (On/Off) | 0 | 8 | M | 0.14286 | 0.71429 | 0.5 | Long Delay | 0 | A or B | 0.01
2 | 1 | - | 1 | 8 | T | 0.14286 | 0.71429 | 0.5 | Short Delay | 0 | C or D | 0.015
3 | 1 | - | 1 | 8 | W | 0.14286 | 0.71429 | 0.5 | Reduce Time | 1 | E or F | 0.02
4 | 2 | - | 1 | 8 | T | 0.14286 | 0.71429 | 0.5 | N/A | 0 | Stb | 0
5 | 2 | - | 1 | 8 | F | 0.14286 | 0.71429 | 0.5 | N/A | 0 | Off | 0
6 | 2.5 | - | 1 | 8 | S | 0.14286 | 0.71429 | 0.5 | N/A | 0 | N/A | 0
6 | 2.5 | - | 1 | 8 | S | 0.14286 | 0.71429 | 0.5 | N/A | 0 | N/A | 0
Hair Dryer
Maximum number of use [AACT/w.p-1] |  | Time Usage Cumulated Probability |  | Time usage [h] | Weekly distribution |  | Weight of the weekdays over the weekend | Weekday Acceptance | Delay Option, boolean |  | Power Input [kW]
1 | 4 | Only 1 use mode (On/Off) | 0 | 0.083333 | M | 0.14286 | 0.71429 | 0.5 | Long Delay | 0 | A or B | 1
2 | 7 | - | 1 | 0.083333 | T | 0.14286 | 0.71429 | 0.5 | Short Delay | 0 | C or D | 1.2
3 | 9 | - | 1 | 0.083333 | W | 0.14286 | 0.71429 | 0.5 | Reduce Time | 1 | E or F | 1.5
4 | 10 | - | 1 | 0.083333 | T | 0.14286 | 0.71429 | 0.5 | N/A | 0 | Stb | 0
5 | 12 | - | 1 | 0.083333 | F | 0.14286 | 0.71429 | 0.5 | N/A | 0 | Off | 0
6 | 15 | - | 1 | 0.083333 | S | 0.14286 | 0.71429 | 0.5 | N/A | 0 | N/A | 0
6 | 15 | - | 1 | 0.083333 | S | 0.14286 | 0.71429 | 0.5 | N/A | 0 | N/A | 0
Television
Maximum number of use [AACT/w.p-1] |  | Time Usage Cumulated Probability |  | Time usage [h] | Weekly distribution |  | Weight of the weekdays over the weekend | Weekday Acceptance | Delay Option, boolean |  | Power Input [kW]
1 | 8 | Only 1 use mode (On/Off) | 0 | 1.6 | M | 0.14286 | 0.4 | 0.4 | Long Delay | 0 | A or B | 0.125
2 | 16 | - | 1 | 1.6 | T | 0.14286 | 0.4 | 0.4 | Short Delay | 0 | C or D | 0.15
3 | 24 | - | 1 | 1.6 | W | 0.14286 | 0.4 | 0.4 | Reduce Time | 1 | E or F | 0.2
4 | 32 | - | 1 | 1.6 | T | 0.14286 | 0.4 | 0.4 | N/A | 0 | Stb | 0.005
5 | 40 | - | 1 | 1.6 | F | 0.14286 | 0.4 | 0.4 | N/A | 0 | Off | 0
6 | 48 | - | 1 | 1.6 | S | 0.14286 | 0.4 | 0.4 | N/A | 0 | N/A | 0
6 | 48 | - | 1 | 1.6 | S | 0.14286 | 0.4 | 0.4 | N/A | 0 | N/A | 0
Stereo
Maximum number of use [AACT/w.p-1] |  | Time Usage Cumulated Probability |  | Time usage [h] | Weekly distribution |  | Weight of the weekdays over the weekend | Weekday Acceptance | Delay Option, boolean |  | Power Input [kW]
1 | 10 | - | 0 | 1 | M | 0.14286 | 0.71429 | 0.4 | Long Delay | 0 | A or B | 0.08
2 | 10 | Information | 0.2 | 2 | T | 0.14286 | 0.71429 | 0.4 | Short Delay | 0 | C or D | 0.1
3 | 15 | Music | 1 | 2 | W | 0.14286 | 0.71429 | 0.4 | Reduce Time | 1 | E or F | 0.12
4 | 15 | - | 1 | 2 | T | 0.14286 | 0.71429 | 0.4 | N/A | 0 | Stb | 0.001
5 | 25 | - | 1 | 2 | F | 0.14286 | 0.71429 | 0.4 | N/A | 0 | Off | 0
6 | 25 | - | 1 | 2 | S | 0.14286 | 0.71429 | 0.4 | N/A | 0 | N/A | 0
6 | 25 | - | 1 | 2 | S | 0.14286 | 0.71429 | 0.4 | N/A | 0 | N/A | 0
Iron
Maximum number of use [AACT/w.p-1] |  | Time Usage Cumulated Probability |  | Time usage [h] | Weekly distribution |  | Weight of the weekdays over the weekend | Weekday Acceptance | Delay Option, boolean |  | Power Input [kW]
1 | 1 | - | 0 | 0.25 | M | 0.11 | 0.71429 | 0.3 | Long Delay | 0 | A or B | 1
2 | 1 | Fast ironing | 0.4 | 1.1667 | T | 0.11 | 0.71429 | 0.3 | Short Delay | 0 | C or D | 1.3
3 | 2 | Long ironing | 1 | 1.1667 | W | 0.11 | 0.71429 | 0.3 | Reduce Time | 1 | E or F | 1.5
4 | 3 | - | 1 | 1.1667 | T | 0.11 | 0.71429 | 0.3 | N/A | 0 | Stb | 0
5 | 5 | - | 1 | 1.1667 | F | 0.11 | 0.71429 | 0.3 | N/A | 0 | Off | 0
6 | 7 | - | 1 | 1.1667 | S | 0.2 | 0.71429 | 0.3 | N/A | 0 | N/A | 0
6 | 7 | - | 1 | 1.1667 | S | 0.25 | 0.71429 | 0.3 | N/A | 0 | N/A | 0
Vacuum cleaner
Maximum number of use [AACT/w.p-1] |  | Time Usage Cumulated Probability |  | Time usage [h] | Weekly distribution |  | Weight of the weekdays over the weekend | Weekday Acceptance | Delay Option, boolean |  | Power Input [kW]
1 | 1 | - | 0 | 0.5 | M | 0.14286 | 0.71429 | 0.4 | Long Delay | 0 | A or B | 0.7
2 | 1 | Fast cleaning | 0.2 | 1 | T | 0.14286 | 0.71429 | 0.4 | Short Delay | 0 | C or D | 1.2
3 | 2 | Medium cleaning | 0.7 | 1.5 | W | 0.14286 | 0.71429 | 0.4 | Reduce Time | 1 | E or F | 1.4
4 | 2 | Long cleaning | 1 | 1.5 | T | 0.14286 | 0.71429 | 0.4 | N/A | 0 | Stb | 0
5 | 3 | - | 1 | 1.5 | F | 0.14286 | 0.71429 | 0.4 | N/A | 0 | Off | 0
6 | 4 | - | 1 | 1.5 | S | 0.14286 | 0.71429 | 0.4 | N/A | 0 | N/A | 0
6 | 4 | - | 1 | 1.5 | S | 0.14286 | 0.71429 | 0.4 | N/A | 0 | N/A | 0
Telephone charger
Maximum number of use [AACT/w.p-1] |  | Time Usage Cumulated Probability |  | Time usage [h] | Weekly distribution |  | Weight of the weekdays over the weekend | Weekday Acceptance | Delay Option, boolean |  | Power Input [kW]
1 | 3 | Only 1 use mode (On/Off) | 0 | 5 | M | 0.14286 | 0.71429 | 0.4 | Long Delay | 0 | A or B | 0.01
2 | 6 | - | 1 | 5 | T | 0.14286 | 0.71429 | 0.4 | Short Delay | 0 | C or D | 0.015
3 | 9 | - | 1 | 5 | W | 0.14286 | 0.71429 | 0.4 | Reduce Time | 1 | E or F | 0.02
4 | 12 | - | 1 | 5 | T | 0.14286 | 0.71429 | 0.4 | N/A | 0 | Stb | 0
5 | 15 | - | 1 | 5 | F | 0.14286 | 0.71429 | 0.4 | N/A | 0 | Off | 0
6 | 15 | - | 1 | 5 | S | 0.14286 | 0.71429 | 0.4 | N/A | 0 | N/A | 0
6 | 15 | - | 1 | 5 | S | 0.14286 | 0.71429 | 0.4 | N/A | 0 | N/A | 0
Sauna
Maximum number of use [AACT/w.p-1] |  | Time Usage Cumulated Probability |  | Time usage [h] | Weekly distribution |  | Weight of the weekdays over the weekend | Weekday Acceptance | Delay Option, boolean |  | Power Input [kW]
1 | 0.5 | Only 1 use mode (On/Off) | 0 | 2 | M | 0.01 | 0.5 | 0.4 | Long Delay | 0 | A or B | 6
2 | 0.5 | - | 1 | 2 | T | 0.05 | 0.5 | 0.4 | Short Delay | 1 | C or D | 6
3 | 1 | - | 1 | 2 | W | 0.1 | 0.5 | 0.4 | Reduce Time | 0 | E or F | 6
4 | 2 | - | 1 | 2 | T | 0.15 | 0.5 | 0.4 | N/A | 0 | Stb | 0
5 | 2 | - | 1 | 2 | F | 0.24 | 0.5 | 0.4 | N/A | 0 | Off | 0
6 | 3 | - | 1 | 2 | S | 0.35 | 0.5 | 0.4 | N/A | 0 | N/A | 0
6 | 3 | - | 1 | 2 | S | 0.1 | 0.5 | 0.4 | N/A | 0 | N/A | 0

## WashMach
2.1 | 0 | 0.58333 | 0.14286 | 0.4 | 0.4 | 1 | 0.306
3.4 | 0.02 | 0.66667 | 0.14286 | 0.4 | 0.4 | 0 | 0.41
4.9 | 0.11 | 0.75 | 0.14286 | 0.4 | 0.4 | 0 | 0.52
6.4 | 0.6 | 0.83333 | 0.14286 | 0.4 | 0.4 | 0 | 0
6.3 | 0.67 | 1 | 0.14286 | 0.4 | 0.4 | 0 | 0
7 | 0.94 | 1.1667 | 0.14286 | 0.4 | 0.4 | 0 | 0
7 | 1 | 1.1667 | 0.14286 | 0.4 | 0.4 | 0 | 0

## DishWash
1.4 | 0 | 0.75 | 0.14286 | 0.4 | 0.4 | 1 | 0.929
2.8 | 0.05 | 1 | 0.14286 | 0.4 | 0.4 | 0 | 1.25
4.2 | 0.5 | 1.3333 | 0.14286 | 0.4 | 0.4 | 0 | 1.6
5.6 | 0.88 | 1.5 | 0.14286 | 0.4 | 0.4 | 0 | 0
7 | 1 | 1.5 | 0.14286 | 0.4 | 0.4 | 0 | 0
7 | 1 | 1.5 | 0.14286 | 0.4 | 0.4 | 0 | 0
7 | 1 | 1.5 | 0.14286 | 0.4 | 0.4 | 0 | 0

## Elec
1.4 | 0 | 0.16667 | 0.14286 | 0.71429 | 0.4 | 0 | 4
2.8 | 0.3 | 0.33333 | 0.14286 | 0.71429 | 0.4 | 0 | 4
4.2 | 0.68 | 0.75 | 0.14286 | 0.71429 | 0.4 | 1 | 4
5.6 | 0.9 | 1.3333 | 0.14286 | 0.71429 | 0.4 | 0 | 0
7 | 1 | 1.3333 | 0.14286 | 0.71429 | 0.4 | 0 | 0
7 | 1 | 1.3333 | 0.14286 | 0.71429 | 0.4 | 0 | 0
7 | 1 | 1.3333 | 0.14286 | 0.71429 | 0.4 | 0 | 0

## Oven
1 | 0 | 0.5 | 0.14286 | 0.71429 | 0.5 | 0 | 4
1 | 0.6 | 1 | 0.14286 | 0.71429 | 0.5 | 0 | 5
1.5 | 0.95 | 2 | 0.14286 | 0.71429 | 0.5 | 1 | 6
2 | 1 | 2 | 0.14286 | 0.71429 | 0.5 | 0 | 0.005
3 | 1 | 2 | 0.14286 | 0.71429 | 0.5 | 0 | 0
4 | 1 | 2 | 0.14286 | 0.71429 | 0.5 | 0 | 0
4 | 1 | 2 | 0.14286 | 0.71429 | 0.5 | 0 | 0

## Kettle
7 | 0 | 0.05 | 0.14286 | 0.71429 | 0.3 | 0 | 2
10 | 1 | 0.05 | 0.14286 | 0.71429 | 0.3 | 0 | 3
15 | 1 | 0.05 | 0.14286 | 0.71429 | 0.3 | 1 | 4
20 | 1 | 0.05 | 0.14286 | 0.71429 | 0.3 | 0 | 0
30 | 1 | 0.05 | 0.14286 | 0.71429 | 0.3 | 0 | 0
40 | 1 | 0.05 | 0.14286 | 0.71429 | 0.3 | 0 | 0
40 | 1 | 0.05 | 0.14286 | 0.71429 | 0.3 | 0 | 0

## MW
5 | 0 | 0.043333 | 0.14286 | 0.71429 | 0.4 | 0 | 0.95
10 | 1 | 0.043333 | 0.14286 | 0.71429 | 0.4 | 0 | 1.2
15 | 1 | 0.043333 | 0.14286 | 0.71429 | 0.4 | 1 | 1.4
23 | 1 | 0.043333 | 0.14286 | 0.71429 | 0.4 | 0 | 0.005
27 | 1 | 0.043333 | 0.14286 | 0.71429 | 0.4 | 0 | 0
30 | 1 | 0.043333 | 0.14286 | 0.71429 | 0.4 | 0 | 0
30 | 1 | 0.043333 | 0.14286 | 0.71429 | 0.4 | 0 | 0

## Coffee
7 | 0 | 1 | 0.14286 | 0.71429 | 0.4 | 0 | 0.6
14 | 1 | 1 | 0.14286 | 0.71429 | 0.4 | 0 | 0.8
17 | 1 | 1 | 0.14286 | 0.71429 | 0.4 | 1 | 1
20 | 1 | 1 | 0.14286 | 0.71429 | 0.4 | 0 | 0
30 | 1 | 1 | 0.14286 | 0.71429 | 0.4 | 0 | 0
30 | 1 | 1 | 0.14286 | 0.71429 | 0.4 | 0 | 0
30 | 1 | 1 | 0.14286 | 0.71429 | 0.4 | 0 | 0

## Toas
4 | 0 | 0.25 | 0.14286 | 0.71429 | 0.4 | 0 | 0.8
6 | 1 | 0.25 | 0.14286 | 0.71429 | 0.4 | 0 | 1.3
6 | 1 | 0.25 | 0.14286 | 0.71429 | 0.4 | 1 | 1.6
7 | 1 | 0.25 | 0.14286 | 0.71429 | 0.4 | 0 | 0
7 | 1 | 0.25 | 0.14286 | 0.71429 | 0.4 | 0 | 0
8 | 1 | 0.25 | 0.14286 | 0.71429 | 0.4 | 0 | 0
8 | 1 | 0.25 | 0.14286 | 0.71429 | 0.4 | 0 | 0

## Waff
0.5 | 0 | 1.1667 | 0.11 | 0.4 | 0.2 | 0 | 0.9
0.5 | 1 | 1.1667 | 0.11 | 0.4 | 0.2 | 0 | 1.2
0.5 | 1 | 1.1667 | 0.11 | 0.4 | 0.2 | 1 | 1.5
1 | 1 | 1.1667 | 0.11 | 0.4 | 0.2 | 0 | 0
1 | 1 | 1.1667 | 0.11 | 0.4 | 0.2 | 0 | 0
1 | 1 | 1.1667 | 0.2 | 0.4 | 0.2 | 0 | 0
1 | 1 | 1.1667 | 0.25 | 0.4 | 0.2 | 0 | 0

## Fridge
0 | 0 | 0 | 0 | 0 | 0 | 0 | 0.3
0 | 1 | 0 | 0 | 0 | 0 | 0 | 0.4
0 | 1 | 0 | 0 | 0 | 0 | 0 | 0.6
0 | 1 | 0 | 0 | 0 | 0 | 0 | 0
0 | 1 | 0 | 0 | 0 | 0 | 0 | 0
0 | 1 | 0 | 0 | 0 | 0 | 0 | 0
0 | 1 | 0 | 0 | 0 | 0 | 0 | 0

## Radio
7 | 0 | 0.5 | 0.14286 | 0.71429 | 0.4 | 0 | 0.005
7 | 0.9 | 0.16667 | 0.14286 | 0.71429 | 0.4 | 0 | 0.008
14 | 1 | 0.16667 | 0.14286 | 0.71429 | 0.4 | 1 | 0.01
21 | 1 | 0.16667 | 0.14286 | 0.71429 | 0.4 | 0 | 0.001
21 | 1 | 0.16667 | 0.14286 | 0.71429 | 0.4 | 0 | 0
30 | 1 | 0.16667 | 0.14286 | 0.71429 | 0.4 | 0 | 0
30 | 1 | 0.16667 | 0.14286 | 0.71429 | 0.4 | 0 | 0

## Laptop
7 | 0 | 1 | 0.14286 | 0.71429 | 0.3 | 0 | 0.06
14 | 0.16 | 1 | 0.14286 | 0.71429 | 0.3 | 0 | 0.08
17 | 0.49 | 1 | 0.14286 | 0.71429 | 0.3 | 1 | 0.12
20 | 1 | 1 | 0.14286 | 0.71429 | 0.3 | 0 | 0.003
30 | 1 | 1 | 0.14286 | 0.71429 | 0.3 | 0 | 0.002
30 | 1 | 1 | 0.14286 | 0.71429 | 0.3 | 0 | 0
30 | 1 | 1 | 0.14286 | 0.71429 | 0.3 | 0 | 0

## Elecheat
5 | 0 | 0.33333 | 0.11 | 0.4 | 0.5 | 0 | 1.5
5 | 1 | 0.33333 | 0.11 | 0.4 | 0.5 | 0 | 1.5
7 | 1 | 0.33333 | 0.11 | 0.4 | 0.5 | 1 | 1.5
7 | 1 | 0.33333 | 0.11 | 0.4 | 0.5 | 0 | 0
7 | 1 | 0.33333 | 0.11 | 0.4 | 0.5 | 0 | 0
7 | 1 | 0.33333 | 0.2 | 0.4 | 0.5 | 0 | 0
7 | 1 | 0.33333 | 0.25 | 0.4 | 0.5 | 0 | 0

## Shaver
1 | 0 | 8 | 0.14286 | 0.71429 | 0.5 | 0 | 0.01
1 | 1 | 8 | 0.14286 | 0.71429 | 0.5 | 0 | 0.015
1 | 1 | 8 | 0.14286 | 0.71429 | 0.5 | 1 | 0.02
2 | 1 | 8 | 0.14286 | 0.71429 | 0.5 | 0 | 0
2 | 1 | 8 | 0.14286 | 0.71429 | 0.5 | 0 | 0
2.5 | 1 | 8 | 0.14286 | 0.71429 | 0.5 | 0 | 0
2.5 | 1 | 8 | 0.14286 | 0.71429 | 0.5 | 0 | 0

## Hair
4 | 0 | 0.083333 | 0.14286 | 0.71429 | 0.5 | 0 | 1
7 | 1 | 0.083333 | 0.14286 | 0.71429 | 0.5 | 0 | 1.2
9 | 1 | 0.083333 | 0.14286 | 0.71429 | 0.5 | 1 | 1.5
10 | 1 | 0.083333 | 0.14286 | 0.71429 | 0.5 | 0 | 0
12 | 1 | 0.083333 | 0.14286 | 0.71429 | 0.5 | 0 | 0
15 | 1 | 0.083333 | 0.14286 | 0.71429 | 0.5 | 0 | 0
15 | 1 | 0.083333 | 0.14286 | 0.71429 | 0.5 | 0 | 0

## Tele
8 | 0 | 1.6 | 0.14286 | 0.4 | 0.4 | 0 | 0.125
16 | 1 | 1.6 | 0.14286 | 0.4 | 0.4 | 0 | 0.15
24 | 1 | 1.6 | 0.14286 | 0.4 | 0.4 | 1 | 0.2
32 | 1 | 1.6 | 0.14286 | 0.4 | 0.4 | 0 | 0.005
40 | 1 | 1.6 | 0.14286 | 0.4 | 0.4 | 0 | 0
48 | 1 | 1.6 | 0.14286 | 0.4 | 0.4 | 0 | 0
48 | 1 | 1.6 | 0.14286 | 0.4 | 0.4 | 0 | 0

## Stereo
10 | 0 | 1 | 0.14286 | 0.71429 | 0.4 | 0 | 0.08
10 | 0.2 | 2 | 0.14286 | 0.71429 | 0.4 | 0 | 0.1
15 | 1 | 2 | 0.14286 | 0.71429 | 0.4 | 1 | 0.12
15 | 1 | 2 | 0.14286 | 0.71429 | 0.4 | 0 | 0.001
25 | 1 | 2 | 0.14286 | 0.71429 | 0.4 | 0 | 0
25 | 1 | 2 | 0.14286 | 0.71429 | 0.4 | 0 | 0
25 | 1 | 2 | 0.14286 | 0.71429 | 0.4 | 0 | 0

## Iron
1 | 0 | 0.25 | 0.11 | 0.71429 | 0.3 | 0 | 1
1 | 0.4 | 1.1667 | 0.11 | 0.71429 | 0.3 | 0 | 1.3
2 | 1 | 1.1667 | 0.11 | 0.71429 | 0.3 | 1 | 1.5
3 | 1 | 1.1667 | 0.11 | 0.71429 | 0.3 | 0 | 0
5 | 1 | 1.1667 | 0.11 | 0.71429 | 0.3 | 0 | 0
7 | 1 | 1.1667 | 0.2 | 0.71429 | 0.3 | 0 | 0
7 | 1 | 1.1667 | 0.25 | 0.71429 | 0.3 | 0 | 0

## Vacuum
1 | 0 | 0.5 | 0.14286 | 0.71429 | 0.4 | 0 | 0.7
1 | 0.2 | 1 | 0.14286 | 0.71429 | 0.4 | 0 | 1.2
2 | 0.7 | 1.5 | 0.14286 | 0.71429 | 0.4 | 1 | 1.4
2 | 1 | 1.5 | 0.14286 | 0.71429 | 0.4 | 0 | 0
3 | 1 | 1.5 | 0.14286 | 0.71429 | 0.4 | 0 | 0
4 | 1 | 1.5 | 0.14286 | 0.71429 | 0.4 | 0 | 0
4 | 1 | 1.5 | 0.14286 | 0.71429 | 0.4 | 0 | 0

## Charger
3 | 0 | 5 | 0.14286 | 0.71429 | 0.4 | 0 | 0.01
6 | 1 | 5 | 0.14286 | 0.71429 | 0.4 | 0 | 0.015
9 | 1 | 5 | 0.14286 | 0.71429 | 0.4 | 1 | 0.02
12 | 1 | 5 | 0.14286 | 0.71429 | 0.4 | 0 | 0
15 | 1 | 5 | 0.14286 | 0.71429 | 0.4 | 0 | 0
15 | 1 | 5 | 0.14286 | 0.71429 | 0.4 | 0 | 0
15 | 1 | 5 | 0.14286 | 0.71429 | 0.4 | 0 | 0

## Sauna
0.5 | 0 | 2 | 0.01 | 0.5 | 0.4 | 0 | 6
0.5 | 1 | 2 | 0.05 | 0.5 | 0.4 | 1 | 6
1 | 1 | 2 | 0.1 | 0.5 | 0.4 | 0 | 6
2 | 1 | 2 | 0.15 | 0.5 | 0.4 | 0 | 0
2 | 1 | 2 | 0.24 | 0.5 | 0.4 | 0 | 0
3 | 1 | 2 | 0.35 | 0.5 | 0.4 | 0 | 0
3 | 1 | 2 | 0.1 | 0.5 | 0.4 | 0 | 0